## group 1
CE428
Data Format for Catalytic Isomerization of Butene
Form 1 | GC Setup
Head Pressure(Psi)
Carrier Gas |  | 22.5
Hydrogen |  | 16
Air |  | 7
GC Oven Temperature |  | 42 | C
Form 2 | Oven Setup
Oven Set Temperature |  |  | C
Oven Actual Temperature |  |  | C
Form 3 Data for catalyst
Catalyst type |  | N1031 Alumina ASTM Reference Material
Weight of Catalyst |  | 0.1957 | gram
Form 4 Experimental Data
Temperature | Injection # | Butene Flow Rate |  | Pressure |  | Peak Area(mv*sec)
C |  | (ml/min) |  | (psig) | 1-Butene | trans-2-Butene | cis-2-Butene
370 | 1 | 30 |  | 1 | 8023.46 | 1304.33 | 1265.24
370 | 2 | 50 |  | 1 | 10915.71 | 1175.89 | 1206.29
370 | 3 | 70 |  | 1 | 8195.75 | 872.16 | 859.84
400 | 4 | 30 |  | 1 | 7144.52 | 2161.7 | 1781.64
400 | 5 | 50 |  | 1 | 7519.32 | 1470.29 | 1215.28
400 | 6 | 70 |  | 1 | 9857.43 | 1553.58 | 1293.38
430 | 7 | 30 |  | 1 | 5540.48 | 2682.8 | 2005.89
430 | 8 | 30 |  | 1 | 6437.57 | 3223.78 | 2425.01
430 | 9 | 30 |  | 1 | 5602.2 | 2863.57 | 2100.64
Group 1
Henry Antonovich
Rrobert Koch
Chinamma Thomas

## group 2
Group 2 | CEO: Luong Luu
PEASANTS: Daryl Molino, Elijah Kim
CE428
Data Format for Catalytic Isomerization of Butene
Form 1 | GC Setup
Head Pressure(Psi)
Carrier Gas |  | 23
Hydrogen |  | 16
Air |  | 7
GC Oven Temperature |  | 42 | C
Form 2 | Oven Setup
Oven Set Temperature |  | N/A | C
Oven Actual Temperature |  | N/A | C
Form 3 Data for catalyst
Catalyst type |  | Alumina
Weight of Catalyst |  | 0.1957 | gram
Form 4 Experimental Data
Temperature | Injection # | Butene Flow Rate |  | Pressure |  | Peak Area(mv*sec)
C |  | (ml/min) |  | (psi) | 1-Butene | trans-2-Butene | cis-2-Butene
370 | 1 | 30 |  | 1 | 5247.35 | 4125.13 | 3432.96
370 | 2 | 30 |  | 1 | 4504.85 | 2496.12 | 2192.76
370 | 3 | 30 |  | 1 | 5470.95 | 3612.58 | 2989.1
400 | 4 | 50 |  | 1 | 5585.65 | 2410.52 | 2226.2
430 | 5 | 70 |  | 1 | 7612.34 | 3401.16 | 2747.22
370 | 6 | 30 |  | 1.1 | 7091.19 | 1811.36 | 1578.4
400 | 7 | 50 |  | 1.1 | 6292.91 | 2841.25 | 2081.64
430 | 8 | 70 |  | 1.1 | 6402.35 | 2753.32 | 2068.97
370 | 9 | 30 |  | 1.1 | 7659.23 | 2374.61 | 2310.19
400 | 10 | 50 |  | 1.1 | 6912.56 | 3917.05 | 2952.96
430 | 11 | 70 |  | 1.1 | 7591.34 | 3532.07 | 2657.93
ELI HAS NO IDEA WHAT IS GOING ON!! :-D

## group 3
CE428
Data Format for Catalytic Isomerization of Butene
Form 1 | GC Setup
Head Pressure(Psi)
Carrier Gas |  | 22
Hydrogen |  | 16
Air |  | 7
GC Oven Temperature |  |  | C
Form 2 | Oven Setup
Oven Set Temperature |  |  | C
Oven Actual Temperature |  |  | C
Form 3 Data for catalyst
Catalyst type |  | alumina
Weight of Catalyst |  | 0.1951 | gram
Form 4 Experimental Data
Temperature | Injection # | Butene Flow Rate |  | Pressure |  | Peak Area(mv*sec)
C |  | (ml/min) |  | (psi) | 1-Butene | trans-2-Butene | cis-2-Butene
350 | 1 | 20 |  | 6.4 | 6322.04 | 2279.05 | 2576.86
350 | 2 | 30 |  | 6.9 | 7073.9 | 1730.38 | 2189.53
350 | 3 | 40 |  | 13.6 | 13816.16 | 3860.51 | 4420.85
380 | 4 | 20 |  | 5.9 | 5883.84 | 3670.62 | 3052.66
380 | 5 | 30 |  | 9.5 | 6393.1 | 2638.83 | 2457.78
380 | 6 | 40 |  | 12.9 | 11030.25 | 4704.13 | 4268.31
410 | 7 | 20 |  | 6.2 | 6096.56 | 5519.11 | 4031.12
410 | 8 | 30 |  | 9.1 | 6015.06 | 4005.75 | 3219.38
410 | 9 | 40 |  | 12.7 | 8624.82 | 5449.6 | 4211.05

## group 4
CE428
Data Format for Catalytic Isomerization of Butene
Form 1 | GC Setup
Group #4
Head Pressure(Psi)
Carrier Gas |  | 23 +/- .5
Hydrogen |  | 15.5 +/- .5
6 +/ .5
GC Oven Temperature |  | 42 | C
Form 2 | Oven Setup
Oven Set Temperature |  |  | C
Oven Actual Temperature |  |  | C
Form 3 Data for catalyst
Catalyst type |  | alumina
Weight of Catalyst |  | 0.1957 | gram
Form 4 Experimental Data
Temperature | Injection # | Butene Flow Rate |  | Pressure |  | Peak Area(mv*sec)
C |  | (ml/min) |  | (psi) | 1-Butene | trans-2-Butene | cis-2-Butene
380 | 1 | 2400 |  |  | 5953.7 | 3663.35 | 4504.21
380 | 2 | 1200 |  |  | 3479.01 | 2670.23 | 3596.75
380 | 3 | 600 |  |  | 3040.32 | 3450.1 | 5041.93
440 | 4 | 600 |  |  | 2794.39 | 3034.16 | 4388.79
440 | 5 | 1200 |  |  | 4167.06 | 3330.03 | 4739.99
440 | 6 | 2400 |  |  | 5350.38 | 2211.38 | 3002.54
410 | 7 | 2400 |  |  | 6949.89 | 2565.16 | 3326.99
410 | 8 | 1200 |  |  | 4765.58 | 1788.07 | 2359.72
410 | 9 | 600 |  |  | 4243.09 | 2990.45 | 4298.26

## group 5
CE428 |  | Group 5
Data Format for Catalytic Isomerization of Butene
Form 1 | GC Setup
Head Pressure(Psi)
Carrier Gas |  | 22
Hydrogen |  | 16
Air |  | 7
GC Oven Temperature |  | 42 | C
Form 2 | Oven Setup |  |  |  |  | We were told not to record this
Oven Set Temperature |  |  | C
Oven Actual Temperature |  |  | C
Form 3 Data for catalyst
Catalyst type |  | Alumina
Weight of Catalyst |  | 0.1957 | gram
Form 4 Experimental Data
Temperature | Injection # | Butene Flow Rate |  | Pressure |  | Peak Area(mv*sec) |  |  | Retention Time (mins)
C |  | (ml/min) |  | (psi) | 1-Butene | trans-2-Butene | cis-2-Butene | 1-Butene | trans-2-Butene | cis-2-Butene
380 | 1 | 30 |  | 1.1 | 6862.73 | 2446.35 | 2194.47 | 5.816 | 9.041 | 7.733
380 | 2 | 50 |  | 1.1 | 6743.13 | 1759.11 | 1660.93 | 5.85 | 9.091 | 7.775
380 | 3 | 70 |  | 1.1 | 7938.13 | 1995.77 | 1693.95 | 5.891 | 9.116 | 7.791
410 | 4 | 30 |  | 1.1 | 4909.74 | 2898.86 | 2273.41 | 5.808 | 9.141 | 7.791
410 | 5 | 30 |  | 1.1 | 5501.75 | 4403.89 | 3163.3 | 5.85 | 9.175 | 7.825
410 | 6 | 30 |  | 1.1 | 6322.63 | 2773.43 | 2142.28 | 5.85 | 9.15 | 7.8
410 | 7 | 50 |  | 1.1 | 7140.42 | 3196.34 | 2488.91 | 5.891 | 9.191 | 7.85
410 | 8 | 70 |  | 1.1 | 7385.82 | 2467.45 | 1947.01 | 5.908 | 9.183 | 7.85
440 | 9 | 30 |  | 1.1 | 4342.19 | 4392.44 | 3092.49 | 5.916 | 9.325 | 7.958
440 | 10 | 50 |  | 1.1 | 4691.89 | 2886.95 | 2077.91 | 5.933 | 9.316 | 7.941
440 | 11 | 70 |  | 1.1 | 6100.42 | 2954.74 | 2160.39 | 5.991 | 9.358 | 7.983

## group 6
CE428
Data Format for Catalytic Isomerization of Butene
Form 1 | GC Setup
Head Pressure(Psi)
Carrier Gas |  | 22.9
Hydrogen |  | 16
Air |  | 5.89
GC Oven Temperature |  |  | C
Form 2 | Oven Setup |  |  |  |  | We were told not to record this
Oven Set Temperature |  |  | C
Oven Actual Temperature |  |  | C
Form 3 Data for catalyst
Catalyst type |  | Alumina
Weight of Catalyst |  | 0.1951 | gram
Form 4 Experimental Data
Temperature | Injection # | Butene Flow Rate |  | Pressure |  | Peak Area(mv*sec)
C |  | (ml/min) |  | (psi) | 1-Butene | trans-2-Butene | cis-2-Butene
350 | 1 | 30 |  | 22.9 | 8313.94 | 909.02 | 2071.43
350 | 2 | 50 |  | 22.1 | 9221.41 | 566.28 | 1321.7
350 | 3 | 70 |  | 22.1 | 14614.28 | 983.52 | 2033.66
380 | 4 | 30 |  | 22.1 | 8049.92 | 775.58 | 1394.98
380 | 5 | 50 |  | 22 | 12815.74 | 1075.56 | 1865.81
380 | 6 | 70 |  | 22.2 | 9791.83 | 518.04 | 968.55
410 | 7 | 30 |  | 22 | 11660.69 | 1970.65 | 2648.49
410 | 8 | 50 |  | 22.2 | 9191.67 | 802.9 | 1176.22
410 | 9 | 70 |  | 22.6 | 9082.3 | 709.05 | 1076.46

## group 7
CE428 | Group 7 (4:30pm 2/23/00)
Data Format for Catalytic Isomerization of Butene
Form 1 | GC Setup
Head Pressure(Psi)
Carrier Gas |  | 22
Hydrogen |  | 16
Air |  | 7
GC Oven Temperature |  | 42 | C
Form 2 | Oven Setup
Oven Set Temperature |  |  | C
Oven Actual Temperature |  |  | C
Form 3 Data for catalyst
Catalyst type |  | Alumina
Weight of Catalyst |  | 0.1957 | gram
Form 4 Experimental Data
Temperature | Injection # | Butene Flow Rate |  | Pressure |  | Peak Area(mv*sec)
C |  | (ml/min) |  | (psi) | 1-Butene | trans-2-Butene | cis-2-Butene
430 | 1 | 30 |  | 1.1 | 6532.8 | 3438.88 | 2545.51
430 | 2 | 50 |  | 1.1 | 7236.14 | 2349.01 | 1766.62
430 | 3 | 70 |  | 1.1 | 9556.11 | 2429.92 | 1881.03
400 | 4 | 30 |  | 1.1 | 5255.1 | 2329.45 | 1699.33
400 | 5 | 30 |  | 1.1 | 5943.86 | 2756.68 | 2097.46
400 | 6 | 30 |  | 1.1 | 5271.83 | 2435.75 | 1855.5
400 | 7 | 50 |  | 1.1 | 7942.48 | 2281.03 | 1840.68
400 | 8 | 70 |  | 1.1 | 7939.52 | 1636.48 | 1346.38
370 | 9 | 30 |  | 1.1 | 6179.36 | 2366.99 | 1964.97
370 | 10 | 50 |  | 1.1 | 9000.89 | 2111.83 | 1937.82
370 | 11 | 70 |  | 1.1 | 8765.13 | 1505.53 | 1419.18

## group 8
CE428 |  | Group # 8
Data Format for Catalytic Isomerization of Butene
Form 1 | GC Setup
Head Pressure(Psi)
Carrier Gas |  | 22
Hydrogen |  | 16
Air |  | 7
GC Oven Temperature |  | 42 | C
Form 2 | Oven Setup
do not do
Oven Set Temperature |  |  | C
Oven Actual Temperature |  |  | C
Form 3 Data for catalyst
Catalyst type |  | Alumina
Weight of Catalyst |  | 0.1951 | gram
Form 4 Experimental Data
Temperature | Injection # | Butene Flow Rate |  | Pressure |  | Peak Area(mv*sec)
C |  | (ml/min) |  | (psi) | 1-Butene | trans-2-Butene | cis-2-Butene
350 | 1 | 25 |  | 1 | 8669.12 | 475.69 | 1041.52
350 | 2 | 75 |  | 1 | 17155.51 | 957.43 | 1839.03
380 | 3 | 25 |  | 1 | 11454.69 | 1259.87 | 2095.88
380 | 4 | 50 |  | 1 | 8731.11 | 375.21 | 682.36
380 | 5 | 70 |  | 1 | 16632.07 | 1334.82 | 2245.55
410 | 6 | 25 |  | 1 | 6888.12 | 780.78 | 1129.12
410 | 7 | 50 |  | 1 | 14798.67 | 1792.61 | 2488.8
410 | 8 | 65 |  | 1 | 10404.17 | 663.91 | 968.59
Data Notes: At first, we were going to use flowrates of 25, 75, & 125 cm3/min.
However, the liquid tank could not consistently deliver 125 cm3/min. We'd also
increased the oven T to 380 C. Thus, there are only two sets of data for
T = 350. For T = 380, we decided to run flowrates of 25, 50, & 75. But
the tank could not consistently 75, so we dropped it down to 70. That flowrate
is suspect as it hovered about 70 (69 to 71). Chimin speculates that the presence
of two flash arrestors may be responsible for the diminished flow rates.
We did try to get data for T = 350 at a flowrate 50, but the flowrate could not be maintained
for the minimum 11 minute span to reach equilibrium.

## group 9
CE428 - Group 9
Data Format for Catalytic Isomerization of Butene
Form 1 | GC Setup
Head Pressure(Psi)
Carrier Gas |  | 22.3
Hydrogen |  | 15.9
Air |  | 4
GC Oven Temperature |  | 41 | C
Form 2 | Oven Setup
Oven Set Temperature |  |  | C
Oven Actual Temperature |  |  | C
Form 3 Data for catalyst
Catalyst type |  | Alumina
Weight of Catalyst |  | 0.1951 | gram
Form 4 Experimental Data
Temperature | Injection # | Butene Flow Rate |  | Pressure |  | Peak Area(mv*sec)
C |  | (ml/min) |  | (psi) | 1-Butene | trans-2-Butene | cis-2-Butene
350 | 1 | 20 |  | 1 | 6816.65 | 676.97 | 310.79
350 | 2 | 40 |  | 1 | 9095.23 | 600.93 | 271.35
350 | 3 | 60 |  | 1 | 8532.49 | 431.83 | 200.05
380 | 4 | 20 |  | 1 | 8478.86 | 1202.13 | 641.44
380 | 5 | 40 |  | 1 | 8361.39 | 669.43 | 342.25
380 | 6 | 60 |  | 1 | 10433.47 | 635.97 | 325.45
410 | 7 | 20 |  | 1 | 7493.78 | 1170.52 | 759.97
410 | 8 | 40 |  | 1 | 9976.56 | 911.9 | 575.86
410 | 9 | 60 |  | 1 | 9120.55 | 611.33 | 397.56

## group 10
CE428 |  | Group # 8
Data Format for Catalytic Isomerization of Butene
Form 1 | GC Setup
Head Pressure(Psi)
Carrier Gas |  | 22
Hydrogen |  | 16
Air |  | 7
GC Oven Temperature |  | 42 | C
Form 2 | Oven Setup
Oven Set Temperature |  |  | C
Oven Actual Temperature |  |  | C
Form 3 Data for catalyst
Catalyst type |  | Alumina
Weight of Catalyst |  | 0.1951 | gram
Form 4 Experimental Data
Temperature | Injection # | Butene Flow Rate |  | Pressure |  | Peak Area(mv*sec)
C |  | (ml/min) |  | (psi) | 1-Butene | trans-2-Butene | cis-2-Butene
350 | 1 | 20 |  | 1 | 8115.67 | 393 | 1013.12
350 | 2 | 40 |  | 1 | 7981.69 | 250 | 552.04
350 | 3 | 60 |  | 1 | 10056.97 | 247 | 526.54
375 | 4 | 20 |  | 1 | 7385.21 | 554.12 | 1031.42
375 | 5 | 40 |  | 1 | 9837.19 | 413.37 | 793.83
375 | 6 | 60 |  | 1 | 9207.28 | 266.8 | 528.88
400 | 7 | 20 |  | 1 | 8824.64 | 800.25 | 1369.58
400 | 8 | 40 |  | 1 | 8756.01 | 452.44 | 753.63
400 | 9 | 60 |  | 1 | 10528.07 | 434.49 | 702
400 | 10 | 60 |  | 1 | 8647.7 | 290.95 | 468.59

## group 11
CE428 |  | Group 11
Data Format for Catalytic Isomerization of Butene
Form 1 | GC Setup
Head Pressure(Psi)
Carrier Gas |  | 22
Hydrogen |  | 16
Air |  | 7
GC Oven Temperature |  | 42 | C
Form 2 | Oven Setup |  |  |  |  | We were told not to record this
Oven Set Temperature |  |  | C
Oven Actual Temperature |  |  | C
Form 3 Data for catalyst
Catalyst type |  | Alumina
Weight of Catalyst |  | 0.1957 | gram
Form 4 Experimental Data
Temperature | Injection # | Butene Flow Rate |  | Pressure |  | Peak Area(mv*sec) |  |  | Retention Time (mins)
C |  | (ml/min) |  | (psi) | 1-Butene | trans-2-Butene | cis-2-Butene | 1-Butene | trans-2-Butene | cis-2-Butene
380 | 1 | 30 |  | 1.1 | 4409.65 | 2987.76 | 2320.09 | 5.908 | 9.325 | 7.941
380 | 2 | 50 |  | 1.1 | 6775.81 | 2873.17 | 2463.14 | 6 | 9.375 | 8
380 | 3 | 70 |  | 1.1 | 7066.45 | 2197.82 | 1965.45 | 6.016 | 9.341 | 7.983
410 | 4 | 30 |  | 1.1 | 5100.95 | 4660.9 | 3344.83 | 5.816 | 9.258 | 7.875
410 | 5 | 50 |  | 1.1 | 4826.63 | 2488.63 | 1856.43 | 6 | 9.408 | 8.025
410 | 6 | 70 |  | 1.1 | 6810.01 | 2719.23 | 2099.64 | 6.075 | 9.45 | 8.075
440 | 7 | 30 |  | 1.1 | 5709.85 | 2725.23 | 1970.5 | 6.016 | 9.408 | 8.033
440 | 8 | 30 |  | 1.1 | 4532.78 | 4603.82 | 3253.12 | 5.991 | 9.433 | 8.05
440 | 9 | 30 |  | 1.1 | 4062.26 | 4081.29 | 2872.55 | 5.975 | 9.416 | 8.033
440 | 10 | 50 |  | 1.1 | 6079.2 | 4225.22 | 3008.59 | 6.025 | 9.441 | 8.058
440 | 11 | 70 |  | 1.1 | 6300.37 | 3005.88 | 2187.59 | 6.033 | 8.058 | 9.441

## group 12
CE428 | group 12
Data Format for Catalytic Isomerization of Butene
Form 1 | GC Setup
Head Pressure(Psi)
Carrier Gas |  | 22
Hydrogen |  | 16
Air |  | 7
GC Oven Temperature |  | 42 | C
Form 2 | Oven Setup
Oven Set Temperature |  |  | C
Oven Actual Temperature |  |  | C
Form 3 Data for catalyst
Catalyst type |  | N1031 Alumina
Weight of Catalyst |  | 0.1951 | gram
Form 4 Experimental Data
Temperature | Injection # | Butene Flow Rate |  | Pressure |  | Peak Area(mv*sec)
C |  | (ml/min) |  | (psi) | 1-Butene | trans-2-Butene | cis-2-Butene
340 | 1 | 30 |  | 1 | 14248.15 | 47.02 | 60.6
340 | 2 | 40 |  | 1 | 14249.39 | 32.9 | 32.9
340 | 3 | 50 |  | 1 | 11337.63 | 26.9 | 31.45
355 | 4 | 30 |  | 1 | 12622.75 | 44.6 | 58.2
355 | 5 | 40 |  | 1 | 9517.75 | 24.02 | 27.55
355 | 6 | 50 |  | 1 | 1235.53 | 31.85 | 35.33
385 | 7 | 30 |  | 1 | 10168.86 | 41.9 | 64.3
385 | 8 | 40 |  | 1 | 12514.06 | 45.12 | 59.6
385 | 9 | 50 |  | 1 | 9563.47 | 29.32 | 39

## group 13
CE428 Group # 13
Data Format for Catalytic Isomerization of Butene
Form 1 | GC Setup
Head Pressure(Psi)
Carrier Gas |  | 23
Hydrogen |  | 16
Air |  | 7
GC Oven Temperature |  | 42 | C
Form 2 | Oven Setup
Oven Set Temperature |  |  | C
Oven Actual Temperature |  |  | C
Form 3 Data for catalyst
Catalyst type |  | N1031 Alumina
Weight of Catalyst |  | 0.1951 | gram
Form 4 Experimental Data
Temperature | Injection # | Butene Flow Rate |  | Pressure |  | Peak Area(mv*sec)
C |  | (ml/min) |  | (psi) | 1-Butene | trans-2-Butene | cis-2-Butene
360 | 1 |  | 20 | 1 | 6049.88 | 1515.88 | 1777.85
360 | 2 |  | 60 | 1 | 10600.48 | 1280.32 | 1551.83
360 | 3 |  | 100 | 1 | 9209.06 | 573.16 | 776.41
400 | 4 |  | 20 | 1 | 7808.71 | 2466.82 | 2260.32
400 | 5 |  | 60 | 1 | 7907.12 | 1034.42 | 1020.21
400 | 6 |  | 100 | 1 | 13604.31 | 2189.49 | 2209.97
420 | 7 |  | 20 | 1 | 5675.28 | 2337.86 | 1913.65
420 | 8 |  | 60 | 1 | 12603.21 | 2676.2 | 2453.99
420 | 9 |  | 100 | 1 | 8375.92 | 870.75 | 820.89

## group 14
Equipment failed; no data